## Bill of Materials-ESP32 With US
Comment | Description | Designator | Footprint | LibRef | Quantity | LCSC Part Number | Manufacturer | Manufacturer Part Number | Supplier | Supplier Part Number | Availabili |  |  | After quote availability
100nf, 50V | CAP CER 0.1UF 50V X7R 0402 | C1, C3, C4, C5, C6, C8, C9, C10, C15 | CAPC1005X65N | CL05B104KB5NNNC | MOQ, 9 | C960916 | Samsung | CL05B104KB5NNNC | Digikey | 1276-CL05B104KB5NNNCCT-ND | Yes, MOQ 100
4µ7, 16V | CAP CER 4.7UF 16V X5R 0402 | C2, C11 | CAPC1005X65N | CL05A475MO5NUNC | MOQ, 2 | C318563 | Samsung | CL05A475MO5NUNC | Digikey | 1276-6836-1-ND | Yes, MOQ 20
10µF, 10V | CAP CER 10UF 10V X5R 0402 | C12, C13, C14 | CAPC1005X65N | CL05A106MP5NRNC | Ordered 3 as available, 3 | C3035383 | Samsung | CL05A106MP5NRNC | Digikey | 1276-CL05A106MP5NRNCCT-ND | Yes, no MOQ
1uF, 35V | CAP CER 1UF 35V X5R 0402 | C16 | CAPC1005X65N | CL05A105KL5NRNC | MOQ,1 | C307413 | Samsung | CL05A105KL5NRNC | Digikey | 1276-6796-1-ND | Yes, MOQ 50
GREEN | LED YLW-GRN 0402 SMD | D1 | LED0402G | VLMG1500-GS08 | Orderd 10 in multiples of 5, 1 | C511404 changed to: Z238076 | Vishay | VLMG1500-GS08 changed to VLMG1500-GS08 vishay | Digikey | VLMG1500-GS08CT-ND | No | Backordered | Green LED | Avilable after quote
Orange | LED ORANGE 0402 SMD | D2 | LED0402OR | VLMO1500-GS08 | Orderd 10 in multiples of 5,1 | C3000857 | Vishay | VLMO1500-GS08 | Digikey | VLMO1500-GS08CT-ND | Yes, MOQ 5
AQ3045-01ETG | TVS DIODE 5.3VWM 12VC SOD882 | D3, D4, D5, D6, D7, D8 | SOD882 | AQ3045-01ETG | MOQ,6 | C3710326 | Littelfuse | AQ3045-01ETG | Digikey | F9321CT-ND | Yes, MOQ 10
22-28-4245 | CONN HEADER VERT 24POS 2.54MM | J1, J2 | HDR_1*24_2.54MM | 22-28-4245 | Ordered 12, 2 | C7145888 | Molex | 22-28-4245 | Digikey | 900-0022284245-ND | No | Backordered | 24 POSITION HEADERS | NGOT AT NEROKASot available supply crunch
217179-0001 | CONN RCP USB2.0 TYP C 24P SMD RA | J3, J4 | FP-2171790001-MFG | 217179-0001 | Ordered 20, 2 | C3197684 | Molex | 217179-0001 | Digikey | 900-2171790001CT-ND | Yes
FTS-103-01-F-S | CONN HEADER VERT 3POS 1.27MM | J5 | HDR_1*3_1.27MM | FTS-103-01-F-S | Ordered 6, 1 | C3333578 | Samtec | FTS-103-01-F-S | Digikey | 612-FTS-103-01-F-S-ND | No | Backordered | 3 POS HEADERS | NoGOT AT NEROKASt available supply GOT AT NEROKAS
FTS-102-01-F-S | CONN HEADER VERT 2POS 1.27MM | J6 | HDR_1*2_1.27MM | FTS-102-01-F-S | Ordered 6,1 | C6045317 | Samtec | FTS-102-01-F-S | Digikey | SAM15176-ND | No | Backordered | 2 POSITION HEADERS | Not avGOT AT NEROKASailable supply crunch
M50-1920005 | CONN SHUNT 1.27MM RED | LINK1, LINK2 |  | M50-1920005 | Ordered 12, 2 | C6985646C hanged to : Z238077 | Harwin | M50-1920005 changed to M50-1920005 Harwin | Digikey | 952-1727-ND | No | Backordered | 1*2CONN SHUNT 1.27MM RED | NoGOT AT NEROKASt available supply crunch
SS8050-G | TRANS NPN 25V 1.5A SOT-23-3 | Q1, Q2 | FP-SS8050-G-IPC_B | SS8050-G | M0Q, 2 | C164886 | Comchip | SS8050-G | Digikey | 641-1790-1-ND | YES, M0Q 50
0R | RES 0 OHM JUMPER 1/16W 0402 | R1, R8, R18, R19, R23, R24 | RESC1005X37N | RC0402JR-070RL | M0Q, 6 | C60485 | Yageo | RC0402JR-070RL | Digikey | 311-0.0JRCT-ND | YES, M0Q 100
1K | RES 1K OHM 1% 1/16W 0402 | R3, R4 | RESC1005X37N | RC0402FR-071KL | M0Q, 2 | C106235 | Yageo | RC0402FR-071KL | Digikey | 311-1.00KLRCT-ND | YES, M0Q 100
27R | RES 27 OHM 1% 1/16W 0402 | R6, R7, R20, R21 | RESC1005X37N | RC0402FR-0727RL | M0Q, 4 | C138021 | Yageo | RC0402FR-0727RL | Digikey | YAG3086CT-ND | YES, M0Q 100
4K7 | RES 4.7K OHM 1% 1/16W 0402 | R10 | RESC1005X37N | RC0402FR-074K7L | M0Q, 1 | C105871 | Yageo | RC0402FR-074K7L | Digikey | 311-4.7KLRCT-ND | YES, M0Q 100
5K1 | RES SMD 5.1K OHM 1% 1/16W 0402 | R11, R12, R14, R15 | RESC1005X37N | AC0402FR-075K1L | M0Q, 4 | C144745 | Yageo | AC0402FR-075K1L | Digikey | YAG3503CT-ND | YES, M0Q 100
10K | RES 10 KOHM 1% 1/8W 0402 | R13, R16, R17, R22 | RESC1005X37N | AC0402FR-7W10KL | M0Q, 4 | C850723 | Yageo | AC0402FR-7W10KL | Digikey | 13-AC0402FR-7W10KLCT-ND | YES, M0Q 100
PTS645SH50SMTR92LFS | SWITCH TACTILE SPST-NO 0.05A 12V | SW1, SW2 | FP-PTS645SH50SMTR92LFS-MFG | PTS645SH50SMTR92LFS | Ordered 20, 2 | C221869 | ITT C&K | PTS645SH50SMTR92LFS | Digikey | CKN9085CT-ND | Yes
ESP32-S3-MINI-1-N8 | 20.5dBm ESP32-S3FN8 Chip 2.4GHz SMD WiFi Modules ROHS | U1 | XCVR_ESP32-S3-MINI-1-N8 | ESP32-S3-MINI-1-N8 | Ordered6, 1 | C2913206 | Espressif Systems | ESP32-S3-MINI-1-N8 | Mouser | 356-ESP32-S3-MINI1N8 | Yes
FT231XQ-R | IC USB SERIAL FULL UART 20QFN | U2 | FP-QFN-20-IPC_B | FT231XQ-R | Ordered6, 1 | C132159 | FTDI | FT231XQ-R | Digikey | 768-1128-1-ND | Yes
TL1963A-33DCYR | IC REG LIN 3.3V 1.5A SOT-223-4 | U3 | DCY0004A_N | TL1963A-33DCYR | Ordered6, 1 | C181262 | Texas Instruments | TL1963A-33DCYR | Digikey | 296-24897-1-ND | Yes